## Instructions
Hobber Differential Calculations
Copyright ©2003-2016 Duncan Munro
With contributions by Michael Durkin
Tab | Description
Instructions | Gives guidance on the operation of the spreadsheet
Diagram | A pictorial which defines the gears and shafts used within the calculations. Shafts are lettered A to E and the gears are numbered 1 to 7. In more detail:
A - Shaft connected to the hobber. This is coaxial with B and C, running inside them and is connected to the front most 45 degree pinion in the differential. All three shafts are free to revolve on the same axis independently of each other B - The outer cage of the differential C - The main input gear. This receives the input from the electric motor and is also connected to the rear most 45 degree pinion in the differential D - The output shaft, this drives the work head on the hobber E - The work holding shaft which takes the gear blank
1 - Main input gear, driven by the motor 2 - Idler gear 3 - Output shaft driven gear 4 - Differential cage outer gear 5 - Idler gear 6 - Output shaft driver gear 7 - Work head worm gear
Calculations | The main calculation area where values for gears 1 to 7 can be fed in, and the resulting division rations will be calculated. Shaft speeds A to E are also calculated so that cutting speeds can be kept within the appropriate boundaries.
What If | Like the calculations area, however the number of teeth on the input gear and the differential cage are kept the same. It is envisaged that these items will remain constant rather than be swappable variables like the other gears. This is due to the fact that the shafts are coaxial and are not keyed like normal gears. Also, you wouldn't wish to create lots of different differentials so it pays to keep to one size.
Please note, I don't have one of these hobbers or differentials! This has all been worked out on paper from the information
I have to hand.

## Diagram
Original image courtesy of Michael Durkin

## Calculations
Hobber Differential Calculations
Copyright ©2003-2016 Duncan Munro
With contributions by Michael Durkin
Gears |  | Teeth
| 1: Input gear | 60
| 2: Idler | 20
| 3: Output driven gear | 37
| 4: Differential cage gear | 30
| 5: Idler | 60
| 6: Output driver gear | 41
| 7: Worm wheel | 60
Shaft speeds |  | RPM | Ratio
| C: Input gear | 100
| D: Output shaft | 162.1622
| B: Differential cage | 221.6216
| A: Hob shaft | 343.2432
| E: Gear blank | 2.7027 | 127
Internal calcs
| D/C | 1.6216
| B/D | 1.3667
Note on C7: Duncan Munro: This value does not affect the calculations
Note on C10: Duncan Munro: This value does not affect the calculations
Note on C15: Duncan Munro: Power comes in here

## What If
Hobber Differential Calculations
Copyright ©2003-2016 Duncan Munro
With contributions by Michael Durkin
Parameters
| 1: Input gear | 60
| 4: Differential cage gear | 30
| 7: Worm wheel | 60
| 3: Output driven gear ---> | 20 | 21 | 22 | 23 | 24 | 25 | 26 | 27 | 28 | 29 | 30 | 31 | 32 | 33 | 34 | 35 | 36 | 37 | 38 | 39 | 40 | 41 | 42 | 43 | 44 | 45 | 46 | 47 | 48 | 49 | 50 | 51 | 52 | 53 | 54 | 55 | 56 | 57 | 58 | 59 | 60 | 61 | 62 | 63 | 64 | 65 | 66 | 67 | 68 | 69 | 70
6: Output driver gear
| 20 | 60 | 59 | 58 | 57 | 56 | 55 | 54 | 53 | 52 | 51 | 50 | 49 | 48 | 47 | 46 | 45 | 44 | 43 | 42 | 41 | 40 | 39 | 38 | 37 | 36 | 35 | 34 | 33 | 32 | 31 | 30 | 29 | 28 | 27 | 26 | 25 | 24 | 23 | 22 | 21 | 20 | 19 | 18 | 17 | 16 | 15 | 14 | 13 | 12 | 11 | 10
| 21 | 64 | 63 | 62 | 61 | 60 | 59 | 58 | 57 | 56 | 55 | 54 | 53 | 52 | 51 | 50 | 49 | 48 | 47 | 46 | 45 | 44 | 43 | 42 | 41 | 40 | 39 | 38 | 37 | 36 | 35 | 34 | 33 | 32 | 31 | 30 | 29 | 28 | 27 | 26 | 25 | 24 | 23 | 22 | 21 | 20 | 19 | 18 | 17 | 16 | 15 | 14
| 22 | 68 | 67 | 66 | 65 | 64 | 63 | 62 | 61 | 60 | 59 | 58 | 57 | 56 | 55 | 54 | 53 | 52 | 51 | 50 | 49 | 48 | 47 | 46 | 45 | 44 | 43 | 42 | 41 | 40 | 39 | 38 | 37 | 36 | 35 | 34 | 33 | 32 | 31 | 30 | 29 | 28 | 27 | 26 | 25 | 24 | 23 | 22 | 21 | 20 | 19 | 18
| 23 | 72 | 71 | 70 | 69 | 68 | 67 | 66 | 65 | 64 | 63 | 62 | 61 | 60 | 59 | 58 | 57 | 56 | 55 | 54 | 53 | 52 | 51 | 50 | 49 | 48 | 47 | 46 | 45 | 44 | 43 | 42 | 41 | 40 | 39 | 38 | 37 | 36 | 35 | 34 | 33 | 32 | 31 | 30 | 29 | 28 | 27 | 26 | 25 | 24 | 23 | 22
| 24 | 76 | 75 | 74 | 73 | 72 | 71 | 70 | 69 | 68 | 67 | 66 | 65 | 64 | 63 | 62 | 61 | 60 | 59 | 58 | 57 | 56 | 55 | 54 | 53 | 52 | 51 | 50 | 49 | 48 | 47 | 46 | 45 | 44 | 43 | 42 | 41 | 40 | 39 | 38 | 37 | 36 | 35 | 34 | 33 | 32 | 31 | 30 | 29 | 28 | 27 | 26
| 25 | 80 | 79 | 78 | 77 | 76 | 75 | 74 | 73 | 72 | 71 | 70 | 69 | 68 | 67 | 66 | 65 | 64 | 63 | 62 | 61 | 60 | 59 | 58 | 57 | 56 | 55 | 54 | 53 | 52 | 51 | 50 | 49 | 48 | 47 | 46 | 45 | 44 | 43 | 42 | 41 | 40 | 39 | 38 | 37 | 36 | 35 | 34 | 33 | 32 | 31 | 30
| 26 | 84 | 83 | 82 | 81 | 80 | 79 | 78 | 77 | 76 | 75 | 74 | 73 | 72 | 71 | 70 | 69 | 68 | 67 | 66 | 65 | 64 | 63 | 62 | 61 | 60 | 59 | 58 | 57 | 56 | 55 | 54 | 53 | 52 | 51 | 50 | 49 | 48 | 47 | 46 | 45 | 44 | 43 | 42 | 41 | 40 | 39 | 38 | 37 | 36 | 35 | 34
| 27 | 88 | 87 | 86 | 85 | 84 | 83 | 82 | 81 | 80 | 79 | 78 | 77 | 76 | 75 | 74 | 73 | 72 | 71 | 70 | 69 | 68 | 67 | 66 | 65 | 64 | 63 | 62 | 61 | 60 | 59 | 58 | 57 | 56 | 55 | 54 | 53 | 52 | 51 | 50 | 49 | 48 | 47 | 46 | 45 | 44 | 43 | 42 | 41 | 40 | 39 | 38
| 28 | 92 | 91 | 90 | 89 | 88 | 87 | 86 | 85 | 84 | 83 | 82 | 81 | 80 | 79 | 78 | 77 | 76 | 75 | 74 | 73 | 72 | 71 | 70 | 69 | 68 | 67 | 66 | 65 | 64 | 63 | 62 | 61 | 60 | 59 | 58 | 57 | 56 | 55 | 54 | 53 | 52 | 51 | 50 | 49 | 48 | 47 | 46 | 45 | 44 | 43 | 42
| 29 | 96 | 95 | 94 | 93 | 92 | 91 | 90 | 89 | 88 | 87 | 86 | 85 | 84 | 83 | 82 | 81 | 80 | 79 | 78 | 77 | 76 | 75 | 74 | 73 | 72 | 71 | 70 | 69 | 68 | 67 | 66 | 65 | 64 | 63 | 62 | 61 | 60 | 59 | 58 | 57 | 56 | 55 | 54 | 53 | 52 | 51 | 50 | 49 | 48 | 47 | 46
| 30 | 100 | 99 | 98 | 97 | 96 | 95 | 94 | 93 | 92 | 91 | 90 | 89 | 88 | 87 | 86 | 85 | 84 | 83 | 82 | 81 | 80 | 79 | 78 | 77 | 76 | 75 | 74 | 73 | 72 | 71 | 70 | 69 | 68 | 67 | 66 | 65 | 64 | 63 | 62 | 61 | 60 | 59 | 58 | 57 | 56 | 55 | 54 | 53 | 52 | 51 | 50
| 31 | 104 | 103 | 102 | 101 | 100 | 99 | 98 | 97 | 96 | 95 | 94 | 93 | 92 | 91 | 90 | 89 | 88 | 87 | 86 | 85 | 84 | 83 | 82 | 81 | 80 | 79 | 78 | 77 | 76 | 75 | 74 | 73 | 72 | 71 | 70 | 69 | 68 | 67 | 66 | 65 | 64 | 63 | 62 | 61 | 60 | 59 | 58 | 57 | 56 | 55 | 54
| 32 | 108 | 107 | 106 | 105 | 104 | 103 | 102 | 101 | 100 | 99 | 98 | 97 | 96 | 95 | 94 | 93 | 92 | 91 | 90 | 89 | 88 | 87 | 86 | 85 | 84 | 83 | 82 | 81 | 80 | 79 | 78 | 77 | 76 | 75 | 74 | 73 | 72 | 71 | 70 | 69 | 68 | 67 | 66 | 65 | 64 | 63 | 62 | 61 | 60 | 59 | 58
| 33 | 112 | 111 | 110 | 109 | 108 | 107 | 106 | 105 | 104 | 103 | 102 | 101 | 100 | 99 | 98 | 97 | 96 | 95 | 94 | 93 | 92 | 91 | 90 | 89 | 88 | 87 | 86 | 85 | 84 | 83 | 82 | 81 | 80 | 79 | 78 | 77 | 76 | 75 | 74 | 73 | 72 | 71 | 70 | 69 | 68 | 67 | 66 | 65 | 64 | 63 | 62
| 34 | 116 | 115 | 114 | 113 | 112 | 111 | 110 | 109 | 108 | 107 | 106 | 105 | 104 | 103 | 102 | 101 | 100 | 99 | 98 | 97 | 96 | 95 | 94 | 93 | 92 | 91 | 90 | 89 | 88 | 87 | 86 | 85 | 84 | 83 | 82 | 81 | 80 | 79 | 78 | 77 | 76 | 75 | 74 | 73 | 72 | 71 | 70 | 69 | 68 | 67 | 66
| 35 | 120 | 119 | 118 | 117 | 116 | 115 | 114 | 113 | 112 | 111 | 110 | 109 | 108 | 107 | 106 | 105 | 104 | 103 | 102 | 101 | 100 | 99 | 98 | 97 | 96 | 95 | 94 | 93 | 92 | 91 | 90 | 89 | 88 | 87 | 86 | 85 | 84 | 83 | 82 | 81 | 80 | 79 | 78 | 77 | 76 | 75 | 74 | 73 | 72 | 71 | 70
| 36 | 124 | 123 | 122 | 121 | 120 | 119 | 118 | 117 | 116 | 115 | 114 | 113 | 112 | 111 | 110 | 109 | 108 | 107 | 106 | 105 | 104 | 103 | 102 | 101 | 100 | 99 | 98 | 97 | 96 | 95 | 94 | 93 | 92 | 91 | 90 | 89 | 88 | 87 | 86 | 85 | 84 | 83 | 82 | 81 | 80 | 79 | 78 | 77 | 76 | 75 | 74
| 37 | 128 | 127 | 126 | 125 | 124 | 123 | 122 | 121 | 120 | 119 | 118 | 117 | 116 | 115 | 114 | 113 | 112 | 111 | 110 | 109 | 108 | 107 | 106 | 105 | 104 | 103 | 102 | 101 | 100 | 99 | 98 | 97 | 96 | 95 | 94 | 93 | 92 | 91 | 90 | 89 | 88 | 87 | 86 | 85 | 84 | 83 | 82 | 81 | 80 | 79 | 78
| 38 | 132 | 131 | 130 | 129 | 128 | 127 | 126 | 125 | 124 | 123 | 122 | 121 | 120 | 119 | 118 | 117 | 116 | 115 | 114 | 113 | 112 | 111 | 110 | 109 | 108 | 107 | 106 | 105 | 104 | 103 | 102 | 101 | 100 | 99 | 98 | 97 | 96 | 95 | 94 | 93 | 92 | 91 | 90 | 89 | 88 | 87 | 86 | 85 | 84 | 83 | 82
| 39 | 136 | 135 | 134 | 133 | 132 | 131 | 130 | 129 | 128 | 127 | 126 | 125 | 124 | 123 | 122 | 121 | 120 | 119 | 118 | 117 | 116 | 115 | 114 | 113 | 112 | 111 | 110 | 109 | 108 | 107 | 106 | 105 | 104 | 103 | 102 | 101 | 100 | 99 | 98 | 97 | 96 | 95 | 94 | 93 | 92 | 91 | 90 | 89 | 88 | 87 | 86
| 40 | 140 | 139 | 138 | 137 | 136 | 135 | 134 | 133 | 132 | 131 | 130 | 129 | 128 | 127 | 126 | 125 | 124 | 123 | 122 | 121 | 120 | 119 | 118 | 117 | 116 | 115 | 114 | 113 | 112 | 111 | 110 | 109 | 108 | 107 | 106 | 105 | 104 | 103 | 102 | 101 | 100 | 99 | 98 | 97 | 96 | 95 | 94 | 93 | 92 | 91 | 90
| 41 | 144 | 143 | 142 | 141 | 140 | 139 | 138 | 137 | 136 | 135 | 134 | 133 | 132 | 131 | 130 | 129 | 128 | 127 | 126 | 125 | 124 | 123 | 122 | 121 | 120 | 119 | 118 | 117 | 116 | 115 | 114 | 113 | 112 | 111 | 110 | 109 | 108 | 107 | 106 | 105 | 104 | 103 | 102 | 101 | 100 | 99 | 98 | 97 | 96 | 95 | 94
| 42 | 148 | 147 | 146 | 145 | 144 | 143 | 142 | 141 | 140 | 139 | 138 | 137 | 136 | 135 | 134 | 133 | 132 | 131 | 130 | 129 | 128 | 127 | 126 | 125 | 124 | 123 | 122 | 121 | 120 | 119 | 118 | 117 | 116 | 115 | 114 | 113 | 112 | 111 | 110 | 109 | 108 | 107 | 106 | 105 | 104 | 103 | 102 | 101 | 100 | 99 | 98
| 43 | 152 | 151 | 150 | 149 | 148 | 147 | 146 | 145 | 144 | 143 | 142 | 141 | 140 | 139 | 138 | 137 | 136 | 135 | 134 | 133 | 132 | 131 | 130 | 129 | 128 | 127 | 126 | 125 | 124 | 123 | 122 | 121 | 120 | 119 | 118 | 117 | 116 | 115 | 114 | 113 | 112 | 111 | 110 | 109 | 108 | 107 | 106 | 105 | 104 | 103 | 102
| 44 | 156 | 155 | 154 | 153 | 152 | 151 | 150 | 149 | 148 | 147 | 146 | 145 | 144 | 143 | 142 | 141 | 140 | 139 | 138 | 137 | 136 | 135 | 134 | 133 | 132 | 131 | 130 | 129 | 128 | 127 | 126 | 125 | 124 | 123 | 122 | 121 | 120 | 119 | 118 | 117 | 116 | 115 | 114 | 113 | 112 | 111 | 110 | 109 | 108 | 107 | 106
| 45 | 160 | 159 | 158 | 157 | 156 | 155 | 154 | 153 | 152 | 151 | 150 | 149 | 148 | 147 | 146 | 145 | 144 | 143 | 142 | 141 | 140 | 139 | 138 | 137 | 136 | 135 | 134 | 133 | 132 | 131 | 130 | 129 | 128 | 127 | 126 | 125 | 124 | 123 | 122 | 121 | 120 | 119 | 118 | 117 | 116 | 115 | 114 | 113 | 112 | 111 | 110
| 46 | 164 | 163 | 162 | 161 | 160 | 159 | 158 | 157 | 156 | 155 | 154 | 153 | 152 | 151 | 150 | 149 | 148 | 147 | 146 | 145 | 144 | 143 | 142 | 141 | 140 | 139 | 138 | 137 | 136 | 135 | 134 | 133 | 132 | 131 | 130 | 129 | 128 | 127 | 126 | 125 | 124 | 123 | 122 | 121 | 120 | 119 | 118 | 117 | 116 | 115 | 114
| 47 | 168 | 167 | 166 | 165 | 164 | 163 | 162 | 161 | 160 | 159 | 158 | 157 | 156 | 155 | 154 | 153 | 152 | 151 | 150 | 149 | 148 | 147 | 146 | 145 | 144 | 143 | 142 | 141 | 140 | 139 | 138 | 137 | 136 | 135 | 134 | 133 | 132 | 131 | 130 | 129 | 128 | 127 | 126 | 125 | 124 | 123 | 122 | 121 | 120 | 119 | 118
| 48 | 172 | 171 | 170 | 169 | 168 | 167 | 166 | 165 | 164 | 163 | 162 | 161 | 160 | 159 | 158 | 157 | 156 | 155 | 154 | 153 | 152 | 151 | 150 | 149 | 148 | 147 | 146 | 145 | 144 | 143 | 142 | 141 | 140 | 139 | 138 | 137 | 136 | 135 | 134 | 133 | 132 | 131 | 130 | 129 | 128 | 127 | 126 | 125 | 124 | 123 | 122
| 49 | 176 | 175 | 174 | 173 | 172 | 171 | 170 | 169 | 168 | 167 | 166 | 165 | 164 | 163 | 162 | 161 | 160 | 159 | 158 | 157 | 156 | 155 | 154 | 153 | 152 | 151 | 150 | 149 | 148 | 147 | 146 | 145 | 144 | 143 | 142 | 141 | 140 | 139 | 138 | 137 | 136 | 135 | 134 | 133 | 132 | 131 | 130 | 129 | 128 | 127 | 126
| 50 | 180 | 179 | 178 | 177 | 176 | 175 | 174 | 173 | 172 | 171 | 170 | 169 | 168 | 167 | 166 | 165 | 164 | 163 | 162 | 161 | 160 | 159 | 158 | 157 | 156 | 155 | 154 | 153 | 152 | 151 | 150 | 149 | 148 | 147 | 146 | 145 | 144 | 143 | 142 | 141 | 140 | 139 | 138 | 137 | 136 | 135 | 134 | 133 | 132 | 131 | 130
| 51 | 184 | 183 | 182 | 181 | 180 | 179 | 178 | 177 | 176 | 175 | 174 | 173 | 172 | 171 | 170 | 169 | 168 | 167 | 166 | 165 | 164 | 163 | 162 | 161 | 160 | 159 | 158 | 157 | 156 | 155 | 154 | 153 | 152 | 151 | 150 | 149 | 148 | 147 | 146 | 145 | 144 | 143 | 142 | 141 | 140 | 139 | 138 | 137 | 136 | 135 | 134
| 52 | 188 | 187 | 186 | 185 | 184 | 183 | 182 | 181 | 180 | 179 | 178 | 177 | 176 | 175 | 174 | 173 | 172 | 171 | 170 | 169 | 168 | 167 | 166 | 165 | 164 | 163 | 162 | 161 | 160 | 159 | 158 | 157 | 156 | 155 | 154 | 153 | 152 | 151 | 150 | 149 | 148 | 147 | 146 | 145 | 144 | 143 | 142 | 141 | 140 | 139 | 138
| 53 | 192 | 191 | 190 | 189 | 188 | 187 | 186 | 185 | 184 | 183 | 182 | 181 | 180 | 179 | 178 | 177 | 176 | 175 | 174 | 173 | 172 | 171 | 170 | 169 | 168 | 167 | 166 | 165 | 164 | 163 | 162 | 161 | 160 | 159 | 158 | 157 | 156 | 155 | 154 | 153 | 152 | 151 | 150 | 149 | 148 | 147 | 146 | 145 | 144 | 143 | 142
| 54 | 196 | 195 | 194 | 193 | 192 | 191 | 190 | 189 | 188 | 187 | 186 | 185 | 184 | 183 | 182 | 181 | 180 | 179 | 178 | 177 | 176 | 175 | 174 | 173 | 172 | 171 | 170 | 169 | 168 | 167 | 166 | 165 | 164 | 163 | 162 | 161 | 160 | 159 | 158 | 157 | 156 | 155 | 154 | 153 | 152 | 151 | 150 | 149 | 148 | 147 | 146
| 55 | 200 | 199 | 198 | 197 | 196 | 195 | 194 | 193 | 192 | 191 | 190 | 189 | 188 | 187 | 186 | 185 | 184 | 183 | 182 | 181 | 180 | 179 | 178 | 177 | 176 | 175 | 174 | 173 | 172 | 171 | 170 | 169 | 168 | 167 | 166 | 165 | 164 | 163 | 162 | 161 | 160 | 159 | 158 | 157 | 156 | 155 | 154 | 153 | 152 | 151 | 150
| 56 | 204 | 203 | 202 | 201 | 200 | 199 | 198 | 197 | 196 | 195 | 194 | 193 | 192 | 191 | 190 | 189 | 188 | 187 | 186 | 185 | 184 | 183 | 182 | 181 | 180 | 179 | 178 | 177 | 176 | 175 | 174 | 173 | 172 | 171 | 170 | 169 | 168 | 167 | 166 | 165 | 164 | 163 | 162 | 161 | 160 | 159 | 158 | 157 | 156 | 155 | 154
| 57 | 208 | 207 | 206 | 205 | 204 | 203 | 202 | 201 | 200 | 199 | 198 | 197 | 196 | 195 | 194 | 193 | 192 | 191 | 190 | 189 | 188 | 187 | 186 | 185 | 184 | 183 | 182 | 181 | 180 | 179 | 178 | 177 | 176 | 175 | 174 | 173 | 172 | 171 | 170 | 169 | 168 | 167 | 166 | 165 | 164 | 163 | 162 | 161 | 160 | 159 | 158
| 58 | 212 | 211 | 210 | 209 | 208 | 207 | 206 | 205 | 204 | 203 | 202 | 201 | 200 | 199 | 198 | 197 | 196 | 195 | 194 | 193 | 192 | 191 | 190 | 189 | 188 | 187 | 186 | 185 | 184 | 183 | 182 | 181 | 180 | 179 | 178 | 177 | 176 | 175 | 174 | 173 | 172 | 171 | 170 | 169 | 168 | 167 | 166 | 165 | 164 | 163 | 162
| 59 | 216 | 215 | 214 | 213 | 212 | 211 | 210 | 209 | 208 | 207 | 206 | 205 | 204 | 203 | 202 | 201 | 200 | 199 | 198 | 197 | 196 | 195 | 194 | 193 | 192 | 191 | 190 | 189 | 188 | 187 | 186 | 185 | 184 | 183 | 182 | 181 | 180 | 179 | 178 | 177 | 176 | 175 | 174 | 173 | 172 | 171 | 170 | 169 | 168 | 167 | 166
| 60 | 220 | 219 | 218 | 217 | 216 | 215 | 214 | 213 | 212 | 211 | 210 | 209 | 208 | 207 | 206 | 205 | 204 | 203 | 202 | 201 | 200 | 199 | 198 | 197 | 196 | 195 | 194 | 193 | 192 | 191 | 190 | 189 | 188 | 187 | 186 | 185 | 184 | 183 | 182 | 181 | 180 | 179 | 178 | 177 | 176 | 175 | 174 | 173 | 172 | 171 | 170
| 61 | 224 | 223 | 222 | 221 | 220 | 219 | 218 | 217 | 216 | 215 | 214 | 213 | 212 | 211 | 210 | 209 | 208 | 207 | 206 | 205 | 204 | 203 | 202 | 201 | 200 | 199 | 198 | 197 | 196 | 195 | 194 | 193 | 192 | 191 | 190 | 189 | 188 | 187 | 186 | 185 | 184 | 183 | 182 | 181 | 180 | 179 | 178 | 177 | 176 | 175 | 174
| 62 | 228 | 227 | 226 | 225 | 224 | 223 | 222 | 221 | 220 | 219 | 218 | 217 | 216 | 215 | 214 | 213 | 212 | 211 | 210 | 209 | 208 | 207 | 206 | 205 | 204 | 203 | 202 | 201 | 200 | 199 | 198 | 197 | 196 | 195 | 194 | 193 | 192 | 191 | 190 | 189 | 188 | 187 | 186 | 185 | 184 | 183 | 182 | 181 | 180 | 179 | 178
| 63 | 232 | 231 | 230 | 229 | 228 | 227 | 226 | 225 | 224 | 223 | 222 | 221 | 220 | 219 | 218 | 217 | 216 | 215 | 214 | 213 | 212 | 211 | 210 | 209 | 208 | 207 | 206 | 205 | 204 | 203 | 202 | 201 | 200 | 199 | 198 | 197 | 196 | 195 | 194 | 193 | 192 | 191 | 190 | 189 | 188 | 187 | 186 | 185 | 184 | 183 | 182
| 64 | 236 | 235 | 234 | 233 | 232 | 231 | 230 | 229 | 228 | 227 | 226 | 225 | 224 | 223 | 222 | 221 | 220 | 219 | 218 | 217 | 216 | 215 | 214 | 213 | 212 | 211 | 210 | 209 | 208 | 207 | 206 | 205 | 204 | 203 | 202 | 201 | 200 | 199 | 198 | 197 | 196 | 195 | 194 | 193 | 192 | 191 | 190 | 189 | 188 | 187 | 186
| 65 | 240 | 239 | 238 | 237 | 236 | 235 | 234 | 233 | 232 | 231 | 230 | 229 | 228 | 227 | 226 | 225 | 224 | 223 | 222 | 221 | 220 | 219 | 218 | 217 | 216 | 215 | 214 | 213 | 212 | 211 | 210 | 209 | 208 | 207 | 206 | 205 | 204 | 203 | 202 | 201 | 200 | 199 | 198 | 197 | 196 | 195 | 194 | 193 | 192 | 191 | 190
| 66 | 244 | 243 | 242 | 241 | 240 | 239 | 238 | 237 | 236 | 235 | 234 | 233 | 232 | 231 | 230 | 229 | 228 | 227 | 226 | 225 | 224 | 223 | 222 | 221 | 220 | 219 | 218 | 217 | 216 | 215 | 214 | 213 | 212 | 211 | 210 | 209 | 208 | 207 | 206 | 205 | 204 | 203 | 202 | 201 | 200 | 199 | 198 | 197 | 196 | 195 | 194
| 67 | 248 | 247 | 246 | 245 | 244 | 243 | 242 | 241 | 240 | 239 | 238 | 237 | 236 | 235 | 234 | 233 | 232 | 231 | 230 | 229 | 228 | 227 | 226 | 225 | 224 | 223 | 222 | 221 | 220 | 219 | 218 | 217 | 216 | 215 | 214 | 213 | 212 | 211 | 210 | 209 | 208 | 207 | 206 | 205 | 204 | 203 | 202 | 201 | 200 | 199 | 198
| 68 | 252 | 251 | 250 | 249 | 248 | 247 | 246 | 245 | 244 | 243 | 242 | 241 | 240 | 239 | 238 | 237 | 236 | 235 | 234 | 233 | 232 | 231 | 230 | 229 | 228 | 227 | 226 | 225 | 224 | 223 | 222 | 221 | 220 | 219 | 218 | 217 | 216 | 215 | 214 | 213 | 212 | 211 | 210 | 209 | 208 | 207 | 206 | 205 | 204 | 203 | 202
| 69 | 256 | 255 | 254 | 253 | 252 | 251 | 250 | 249 | 248 | 247 | 246 | 245 | 244 | 243 | 242 | 241 | 240 | 239 | 238 | 237 | 236 | 235 | 234 | 233 | 232 | 231 | 230 | 229 | 228 | 227 | 226 | 225 | 224 | 223 | 222 | 221 | 220 | 219 | 218 | 217 | 216 | 215 | 214 | 213 | 212 | 211 | 210 | 209 | 208 | 207 | 206
| 70 | 260 | 259 | 258 | 257 | 256 | 255 | 254 | 253 | 252 | 251 | 250 | 249 | 248 | 247 | 246 | 245 | 244 | 243 | 242 | 241 | 240 | 239 | 238 | 237 | 236 | 235 | 234 | 233 | 232 | 231 | 230 | 229 | 228 | 227 | 226 | 225 | 224 | 223 | 222 | 221 | 220 | 219 | 218 | 217 | 216 | 215 | 214 | 213 | 212 | 211 | 210